## Adafruit-PowerBoost-1000C
Source: | F:\Github\Adafruit-PowerBoost-1000C\KiCAD\Adafruit-PowerBoost-1000C\Adafruit-PowerBoost-1000C.kicad_sch
Date: | 2021-06-19 10:36
Tool: | Eeschema (5.99.0-10766-geeb405c196)
Generator: | C:\Program Files\KiCad_V5.99\bin\scripting\plugins/bom_csv_grouped_by_value.py
Component Count: | 37
Individual Components:
Item | Qty | Reference(s) | Value | LibPart | Footprint | Datasheet | manf#
|  | BT1 | JST-2-PH | Device:Battery_Cell | Adafruit-PowerBoost-1000C:JST_PH_S2B-PH-K_1x02_P2.00mm_Horizontal | ~ | S2B-PH-K-S(LF)(SN)
|  | C1 | 10uF | Device:C | Adafruit-PowerBoost-1000C:C_0805_2012Metric | ~ | CC0805KFX7R6BB106
|  | C2 | 10uF | Device:C | Adafruit-PowerBoost-1000C:C_0805_2012Metric | ~ | CC0805KFX7R6BB106
|  | C3 | 10uF | Device:C | Adafruit-PowerBoost-1000C:C_0805_2012Metric | ~ | CC0805KFX7R6BB106
|  | C4 | 0.1uF | Device:C | Adafruit-PowerBoost-1000C:C_0805_2012Metric | ~ | CC0805MRX7R8BB104
|  | C5 | 2.2uF | Device:C | Adafruit-PowerBoost-1000C:C_0805_2012Metric | ~ | CC0805MKX7R6BB225
|  | C6 | 100uF | Device:C_Polarized | Adafruit-PowerBoost-1000C:C_1210_3225Metric | ~ | LMK325ABJ107MM-T
|  | D1 | RED | Device:LED | Adafruit-PowerBoost-1000C:LED_0805_2012Metric | ~ | 150080SS75000
|  | D2 | GREEN | Device:LED | Adafruit-PowerBoost-1000C:LED_0805_2012Metric | ~ | 150080VS75000
|  | D3 | RED | Device:LED | Adafruit-PowerBoost-1000C:LED_0805_2012Metric | ~ | 150080SS75000
|  | D4 | GREEN | Device:LED | Adafruit-PowerBoost-1000C:LED_0805_2012Metric | ~ | 150080VS75000
|  | J1 | USB_B_Micro | Adafruit-PowerBoost-1000C-rescue:USB_B_Micro-Connector | Adafruit-PowerBoost-1000C:USB_Micro-B_Wuerth_629105150521 | ~ | 629105150521
|  | J2 | Conn_01x08_Male | Adafruit-PowerBoost-1000C-rescue:Conn_01x08_Male-Connector | Adafruit-PowerBoost-1000C:PinHeader_1x08_P2.54mm_Vertical | ~ | 61300811121
|  | J3 | Conn_01x02_Female | Connector:Conn_01x02_Female | Adafruit-PowerBoost-1000C:JST_PH_S2B-PH-K_1x02_P2.00mm_Horizontal | ~ | S2B-PH-K-S(LF)(SN)
|  | J4 | USB_A | Adafruit-PowerBoost-1000C-rescue:USB_A-Connector | Adafruit-PowerBoost-1000C:USB_A_CONNFLY_DS1095-WNR0 | ~ | DS1095-WNR0
|  | L1 | 6.8uH | Asset-cache:L | Adafruit-PowerBoost-1000C:IND_VLC5045 |  | VLC5045T-6R8M
|  | Q1 | MMUN2133LT1G | Adafruit-PowerBoost-1000C:MMUN2133LT1G | Adafruit-PowerBoost-1000C:SOT-23 |  | MMUN2133LT1G
|  | R1 | 1K | Asset-cache:R | Adafruit-PowerBoost-1000C:R_0805_2012Metric |  | AC0805FR-071KL
|  | R2 | 1K | Asset-cache:R | Adafruit-PowerBoost-1000C:R_0805_2012Metric |  | AC0805FR-071KL
|  | R3 | 270K | Asset-cache:R | Adafruit-PowerBoost-1000C:R_0805_2012Metric |  | AC0805FR-07270KL
|  | R4 | 100K | Asset-cache:R | Adafruit-PowerBoost-1000C:R_0805_2012Metric |  | AC0805FR-07100KL
|  | R5 | 1K | Asset-cache:R | Adafruit-PowerBoost-1000C:R_0805_2012Metric |  | AC0805FR-071KL
|  | R6 | 100K | Asset-cache:R | Adafruit-PowerBoost-1000C:R_0805_2012Metric |  | AC0805FR-07100KL
|  | R7 | 15K | Asset-cache:R | Adafruit-PowerBoost-1000C:R_0805_2012Metric |  | AC0805FR-0715KL
|  | R8 | 1.87M | Asset-cache:R | Adafruit-PowerBoost-1000C:R_0805_2012Metric |  | RMCF0805FT1M87
|  | R9 | 340K | Asset-cache:R | Adafruit-PowerBoost-1000C:R_0805_2012Metric |  | ERJ-6ENF3403V
|  | R10 | 200K | Asset-cache:R | Adafruit-PowerBoost-1000C:R_0805_2012Metric |  | AC0805FR-07200KL
|  | R11 | 1.87M | Asset-cache:R | Adafruit-PowerBoost-1000C:R_0805_2012Metric |  | RMCF0805FT1M87
|  | R12 | 200K | Asset-cache:R | Adafruit-PowerBoost-1000C:R_0805_2012Metric |  | AC0805FR-07200KL
|  | R13 | 1K | Asset-cache:R | Adafruit-PowerBoost-1000C:R_0805_2012Metric |  | AC0805FR-071KL
|  | R14 | 1K | Asset-cache:R | Adafruit-PowerBoost-1000C:R_0805_2012Metric |  | AC0805FR-071KL
|  | R15 | 43K | Device:R | Adafruit-PowerBoost-1000C:R_0805_2012Metric | ~ | AC0805FR-0743KL
|  | R16 | 43K | Device:R | Adafruit-PowerBoost-1000C:R_0805_2012Metric | ~ | AC0805FR-0743KL
|  | R17 | 43K | Device:R | Adafruit-PowerBoost-1000C:R_0805_2012Metric | ~ | AC0805FR-0743KL
|  | R18 | 43K | Device:R | Adafruit-PowerBoost-1000C:R_0805_2012Metric | ~ | AC0805FR-0743KL
|  | U1 | MCP73871 | Adafruit-PowerBoost-1000C:MCP73871 | Adafruit-PowerBoost-1000C:QFN-20-1EP_4x4mm_P0.5mm_EP2.5x2.5mm | http://www.mouser.com/ds/2/268/22090a-52174.pdf | MCP73871T-2CCI/ML
|  | U2 | TPS61090 | Adafruit-PowerBoost-1000C-rescue:TPS61090-Regulator_Switching | Adafruit-PowerBoost-1000C:Texas_S-PVQFN-N16_EP2.7x2.7mm_ThermalVias | http://www.ti.com/lit/ds/symlink/tps61090.pdf | TPS61090RSAR
Collated Components:
Item | Qty | Reference(s) | Value | LibPart | Footprint | Datasheet | manf#
1 | 1 | BT1 | JST-2-PH | Device:Battery_Cell | Adafruit-PowerBoost-1000C:JST_PH_S2B-PH-K_1x02_P2.00mm_Horizontal | ~ | S2B-PH-K-S(LF)(SN)
2 | 3 | C1, C2, C3 | 10uF | Device:C | Adafruit-PowerBoost-1000C:C_0805_2012Metric | ~ | CC0805KFX7R6BB106
3 | 1 | C4 | 0.1uF | Device:C | Adafruit-PowerBoost-1000C:C_0805_2012Metric | ~ | CC0805MRX7R8BB104
4 | 1 | C5 | 2.2uF | Device:C | Adafruit-PowerBoost-1000C:C_0805_2012Metric | ~ | CC0805MKX7R6BB225
5 | 1 | C6 | 100uF | Device:C_Polarized | Adafruit-PowerBoost-1000C:C_1210_3225Metric | ~ | LMK325ABJ107MM-T
6 | 2 | D1, D3 | RED | Device:LED | Adafruit-PowerBoost-1000C:LED_0805_2012Metric | ~ | 150080SS75000
7 | 2 | D2, D4 | GREEN | Device:LED | Adafruit-PowerBoost-1000C:LED_0805_2012Metric | ~ | 150080VS75000
8 | 1 | J1 | USB_B_Micro | Adafruit-PowerBoost-1000C-rescue:USB_B_Micro-Connector | Adafruit-PowerBoost-1000C:USB_Micro-B_Wuerth_629105150521 | ~ | 629105150521
9 | 1 | J2 | Conn_01x08_Male | Adafruit-PowerBoost-1000C-rescue:Conn_01x08_Male-Connector | Adafruit-PowerBoost-1000C:PinHeader_1x08_P2.54mm_Vertical | ~ | 61300811121
10 | 1 | J3 | Conn_01x02_Female | Connector:Conn_01x02_Female | Adafruit-PowerBoost-1000C:JST_PH_S2B-PH-K_1x02_P2.00mm_Horizontal | ~ | S2B-PH-K-S(LF)(SN)
11 | 1 | J4 | USB_A | Adafruit-PowerBoost-1000C-rescue:USB_A-Connector | Adafruit-PowerBoost-1000C:USB_A_CONNFLY_DS1095-WNR0 | ~ | DS1095-WNR0
12 | 1 | L1 | 6.8uH | Asset-cache:L | Adafruit-PowerBoost-1000C:IND_VLC5045 |  | VLC5045T-6R8M
13 | 1 | Q1 | MMUN2133LT1G | Adafruit-PowerBoost-1000C:MMUN2133LT1G | Adafruit-PowerBoost-1000C:SOT-23 |  | MMUN2133LT1G
14 | 5 | R1, R2, R5, R13, R14 | 1K | Asset-cache:R | Adafruit-PowerBoost-1000C:R_0805_2012Metric |  | AC0805FR-071KL
15 | 1 | R3 | 270K | Asset-cache:R | Adafruit-PowerBoost-1000C:R_0805_2012Metric |  | AC0805FR-07270KL
16 | 2 | R4, R6 | 100K | Asset-cache:R | Adafruit-PowerBoost-1000C:R_0805_2012Metric |  | AC0805FR-07100KL
17 | 1 | R7 | 15K | Asset-cache:R | Adafruit-PowerBoost-1000C:R_0805_2012Metric |  | AC0805FR-0715KL
18 | 2 | R8, R11 | 1.87M | Asset-cache:R | Adafruit-PowerBoost-1000C:R_0805_2012Metric |  | RMCF0805FT1M87
19 | 1 | R9 | 340K | Asset-cache:R | Adafruit-PowerBoost-1000C:R_0805_2012Metric |  | ERJ-6ENF3403V
20 | 2 | R10, R12 | 200K | Asset-cache:R | Adafruit-PowerBoost-1000C:R_0805_2012Metric |  | AC0805FR-07200KL
21 | 4 | R15, R16, R17, R18 | 43K | Device:R | Adafruit-PowerBoost-1000C:R_0805_2012Metric | ~ | AC0805FR-0743KL
22 | 1 | U1 | MCP73871 | Adafruit-PowerBoost-1000C:MCP73871 | Adafruit-PowerBoost-1000C:QFN-20-1EP_4x4mm_P0.5mm_EP2.5x2.5mm | http://www.mouser.com/ds/2/268/22090a-52174.pdf | MCP73871T-2CCI/ML
23 | 1 | U2 | TPS61090 | Adafruit-PowerBoost-1000C-rescue:TPS61090-Regulator_Switching | Adafruit-PowerBoost-1000C:Texas_S-PVQFN-N16_EP2.7x2.7mm_ThermalVias | http://www.ti.com/lit/ds/symlink/tps61090.pdf | TPS61090RSAR